## Instructions
Instructions:
Optional Use of Microcomputed Tomography Data Templates: The data templates provided here are for the analysis of trabecular and cortical bone by microcomputed tomography. The use of these templates is NOT essential for data upload but certainly can be used if for some reason your own spreadsheets are not working or your core facility has adopted the use of these data templates in their workflow.
Metadata Collected: In addition to the uploaded spreadsheet data, be prepared to provide a limited amount of experimental metadata directly in the submission form, including: bone type, region (cortical vs trabecular), Voxel Size, Scanner Used, and optionally X-Ray Tube Potential, Integration time, and analytics software.
Minimum Recommend Parameters: The first four measurement parameters shown in bold font are the recommended minimum parameters we ask you to submit. All the measurement parameters included in these templates will be stored in the database.
Data Expressed at Percentage(%): For measurement parameters expressed as a percentage (%), we ask that you provide the data as a calculated percentage (i.e. 89.6) not as a decimal (0.896).
Save Individual Data Sheets as a CSV File for Uploading into ROSSA: While this template file is provided as an excel spreadsheet, we ask that you save individual data sheets as a CSV file to be used for uploading into ROSSA.

## CT_Trabecular Bone Data
| % (no decimal values) | 1/mm | µm | µm | mm^3 | mm^3 | mm^2 | mm^2/mm^3 | mm^2/mm^3 | 1/mm^3 | dimensionless | µm | µm | dimensionless | dimensionless | mg/ccm HA | mg/ccm HA | g
| Bone Volume / Total Volume | Trabecular Number | Trabecular Thickness | Trabecular Spacing | Total Volume | Bone Volume | Bone Surface | Bone Surface / Total Volume | Bone Surface / Bone Volume | Connectivity Density | Structure Model Index | Standard Deviation of Trabecular Thickness | Standard Deviation of Trabecular Seperation | Degree of anisotropy | Mean Intercept Length | Bone Mineral Density | Tissue Mineral Density | Body Weight
Sample Name | BV/TV | Tb.N | Tb.Th | Tb.Sp | TV | BV | BS | BS/TV | BS/BV | Conn.D | SMI | Tb.Th.SD | Tb.Sp.SD | DA | MIL | BMD | TMD | BW

## CT_Cortical Bone Data
| mm^2 | mm^2 | % | mm | mm^2 | mm | mm | mm^4 | mm^4 | mm^4 | mm^4 | mm^4 | mm^3 | mm^3 | mm^3 | mm^3 | % | n | mm^2 | mm^3 | mm^3 | mm^3 | mm^-3 | mg/ccm HA | mg/ccm HA | g
| Total Area | Cortical Area | Cortical Area/Total Area | Cortical Thickness | Marrow Area | Periosteal Perimeter | Endocortical Perimeter | Moment of inertia about anteroposterior axis | Moment of Inertia about the mediolateral axis | Maximum Moment of Inertia | Minimum Moment of Inertia | Polar Moment of Inertia | Section Modulus (I_ap) | Section Modulus (I_ml) | Section Modulus (I_max) | Section Modulus (I_min) | Cortical Porosity | Pore Number | Total Pore Area | Total Pore Volume | Average Pore Volume (Po.V/Po/N) | Standard deviation of Pore Volume | Pore Density (Pore Number / Total Cortical Bone Volume) | Bone Mineral Density | Tissue Mineral Density | Body Weight
Sample Name | Tt.Ar | Ct.Ar | Ct.Ar/Tt.Ar | Ct.Th | Ma.Ar | Ps.Pm | Ec.Pm | I_ap | I_ml | I_max | I_min | J | I_ap/C_ap | I_ml/C_ml | I_max/C_max | I_min/C_min | Ct.Po | Po.N | Po.A | Po.V | AvgPo.V | PoV.SD | Po.Dn | BMD | TMD | BW